## FullSchematic
Source: | C:\Users\Aimee Simons\Desktop\2023\EEE3088F-Group-14\FullSchematic\FullSchematic\FullSchematic.kicad_sch
Date: | 2023-03-13 07:45
Tool: | Eeschema 7.0.1
Generator: | C:\Program Files\KiCad\7.0\bin\scripting\plugins/bom_csv_grouped_by_value.py
Component Count: | 65
Collated Components:
Item | Qty | Reference(s) | Value | LibPart | Description | Height | JLCPCB Part # | Price | Price ( 1 board) | Price (5 boards)
1 | 1 | BT1 | Battery_Cell | Device:Battery_Cell
2 | 2 | C1, C2 | 47pF | Device:C |  |  | C105622 | $0,0447 | 0.0894 | 0.447
3 | 1 | C3 | 10nF | Device:C |  |  | C60133 | $0,0242 | 0.0242 | 0.126
4 | 3 | C4, C6, C7 | 100nF | Device:C |  |  | C24497 | $0,08 | 0.32 | 1.6
5 | 1 | C5 | 4.7uF | Device:C |  |  | C86052 | $0,0872 | 0.0872 | 0.436
6 | 1 | C8 | 10uF | Device:C_Small |  |  | C1691 | $0,08 | 0.24 | 1.2
7 | 1 | C9 | 1uF | Device:C_Small |  |  | C88945 | $0,01 | 0.01 | 0.05
8 | 2 | C10, C11 | 10uF | Device:C_Small |  |  | C1691 | $0,08 | 0.24 | 1.2
9 | 1 | C12 | C_Variable | Device:C_Variable |  |  | C125363 | $0,3067 | 0.3067 | 1.54
10 | 1 | C13 | 100nF | Sensors-rescue:CAP-pspice |  |  | C24497 | 0.08 | 0.32 | 1.6
11 | 3 | D1, D2, D3 | LED | Device:LED |  |  | N/A | $0,0139 | 0.0417 | 0.2085
12 | 1 | D4 | 1N5819 | Diode:1N5819 |  |  | C437199 | 0.0167 | 0.0167 | 0.0835
13 | 1 | IC1 | TTP223E-BA6 | Sensors-rescue:TTP223E-BA6-TTP223E-BA6 | SOT-23-6 Touch Screen Controller ICs | 1.26 | C1693666 | 0.1 | 0.1 | 0.5
14 | 1 | J1 | USB_B_Micro | Connector:USB_B_Micro |  |  | C404969 | $0,0273 | 0.0273 | 0.1365
15 | 1 | J2 | TP4056 | TP4056:TP4056 |  | 1.75 | C382139 | 0.11 | 0.11 | 0.55
16 | 2 | J3, J4 | Conn_01x24_Socket | Connector:Conn_01x24_Socket |  |  | N/A | $0 | 0 | 0
17 | 1 | LEDcharge1 | RED | Device:LED |  |  | C2286 | 0.01 | 0.01 | 0.05
18 | 2 | Qrevpol1, Qrevpol2 | PMOS | Simulation_SPICE:PMOS |  |  | C20917 | 0.09 | 0.18 | 0.9
19 | 3 | R1, R2, R3 | 270 | Device:R_US |  |  | C4466 | $0,0039 | 0.0117 | 0.585
20 | 2 | R4, R5 | 27R | Device:R_US |  |  | C17946 | $0,0070 | 0.014 | 0.07
21 | 2 | R6, R7 | 4700 | Device:R_US |  |  | C23162 | $0,0005 | 0.001 | 0.005
22 | 1 | 8 | 10k | Device:R_US |  |  | C17414 | $0,0010 | 0.001 | 0.005
23 | 1 | 9 | 1.5k | Device:R_Small_US |  |  | C4310 | 0.001 | 0.001 | 0.005
24 | 1 | 10 | 1k | Device:R_Small_US |  |  | C2828711 | 0.001 | 0.001 | 0.005
25 | 1 | 11 | 180 | Device:R_Small |  |  | C22828 | 0.0017 | 0.0017 | 0.0085
26 | 1 | 12 | LDR03 | Sensor_Optical:LDR03 |  |  | C125627 | 0.04 | 0.04 | 0.2
27 | 1 | 13 | 2k | Device:R_Small_US |  |  | C17944 | 0.001 | 0.001 | 0.005
28 | 4 | R14, R15, R16, R17 | 0 | Device:R_US |  |  | C17888 | 0.003 | 0.012 | 0.06
29 | 19 | TP1, TP2, TP3, TP4, TP5, TP6, TP7, TP8, TP9, TP10, TP11, TP12, TP13, TP14, TP15, TP16, TP17, TP18, TP19 | TestPoint | Connector:TestPoint |  |  | N/A | $0 | 0 | 0
30 | 1 | U1 | LM1117-3.3 | Power module-rescue:LM1117-3.3-Regulator_Linear |  |  | C5337196 | 0.072 | 0.072 | 0.36
31 | 1 | U2 | FT231XS | Interface_USB:FT231XS |  |  | C132160 | $3,1015 | 3.1015 | 15.51
32 | 1 | U3 | 24LC64 | Memory_EEPROM:24LC64 |  |  | C511260 | $0,5172 | 0.5172 | 2.586