## Power module
Source: | C:\Users\ASHIK\OneDrive - University of Cape Town\Course\2023\EEE3088F\Power Submodule design\Power module\Power module.sch
Date: | 2023-03-06 09:27
Tool: | Eeschema (5.1.10)-1
Generator: | C:\Program Files\KiCad\bin\scripting\plugins/bom_csv_grouped_by_value.py
Component Count: | 12
Individual Components:
Item | Qty | Reference(s) | Value | LibPart | Footprint | Datasheet | Price
1 | 1 | BT1 | Battery_Cell | Device:Battery_Cell |  | ~
2 | 1 | C1 | 4.7u | Device:C_Small | CL10A475KO8NNNC | ~ | 0.01
3 | 1 | C2 | 4.7u | Device:C_Small | CL10A475KO8NNNC | ~ | 0.01
4 | 1 | C3 | 10uF | Device:C_Small | CL31A106KBHNNNE | ~ | 0.03
5 | 1 | C4 | 1uF | Device:C_Small | CL05A105KP5NNNC | ~ | 0.01
6 | 1 | CG1 | MCP73831T-2ACI/OT | MCP73831-2-OT | Package_TO_SOT_SMD:SOT-23-5 | http://ww1.microchip.com/downloads/en/DeviceDoc/20001984g.pdf | 0.7664
7 | 1 | D1 | 1N5819 | Diode:1N5819 | Diode_THT:D_DO-41_SOD81_P10.16mm_Horizontal | http://www.vishay.com/docs/88525/1n5817.pdf | 0.0167
8 | 1 | Q2 | SI2305DS-T1-GE3 | Transistor_FET:Si2371EDS | Package_TO_SOT_SMD:SOT-23 | http://www.vishay.com/docs/63924/si2371eds.pdf | 0.072
9 | 1 | 1 | 2k | Device:R_Small_US |  | ~ | 0.001
10 | 1 | 2 | 47k | Device:R_Small_US |  | ~ | 0.001
11 | 1 | 3 | 1.5k | Device:R_Small_US |  | ~ | 0.001
12 | 1 | U2 | LM1117-3.3 | Regulator_Linear:LM1117-3.3 |  | http://www.ti.com/lit/ds/symlink/lm1117.pdf | 0.146
|  |  |  | Total: |  |  | 1.0641
Collated Components:
Item | Qty | Reference(s) | Value | LibPart | Footprint | Datasheet | Price
1 | 1 | BT1 | Battery_Cell | Device:Battery_Cell |  | ~
2 | 2 | C1, C2 | 4.7u | Device:C_Small | CL10A475KO8NNNC | ~ | 0.01
3 | 1 | C3 | 10uF | Device:C_Small | CL31A106KBHNNNE | ~ | 0.03
4 | 1 | C4 | 1uF | Device:C_Small | CL05A105KP5NNNC | ~ | 0.01
5 | 1 | CG1 | MCP73831T-2ACI/OT | MCP73831-2-OT | Package_TO_SOT_SMD:SOT-23-5 | http://ww1.microchip.com/downloads/en/DeviceDoc/20001984g.pdf | 0.7664
6 | 1 | D1 | 1N5819 | Diode:1N5819 | Diode_THT:D_DO-41_SOD81_P10.16mm_Horizontal | http://www.vishay.com/docs/88525/1n5817.pdf | 0.0167
7 | 1 | Q2 | SI2305DS-T1-GE3 | Transistor_FET:Si2371EDS | Package_TO_SOT_SMD:SOT-23 | http://www.vishay.com/docs/63924/si2371eds.pdf | 0.072
8 | 1 | 1 | 2k | Device:R_Small_US |  | ~ | 0.001
9 | 1 | 2 | 47k | Device:R_Small_US |  | ~ | 0.001
10 | 1 | 3 | 1.5k | Device:R_Small_US |  | ~ | 0.001
11 | 1 | U2 | LM1117-3.3 | Regulator_Linear:LM1117-3.3 |  | http://www.ti.com/lit/ds/symlink/lm1117.pdf | 0.146